Start
Initialize
Microcontroller
(reset, startup etc)
Delay
Function
Turn On
GPIOC
Clock
Subtract
1 from loop
counter
Set GPIOC
Pin 6 to Output
Loop counter=0
PC6
Enter
Reset Loop
Counter
Turn Off
PC6
Return to
Enter

---
GPIOA and C
Set GPIOC
Pin 6 to Output
Set GPIOA
Pin 9 to Input
Button Pressed
(r6[9]==1]
PC6
PC6

---
GPIOB
Set GPIOB
Pin 0-7 to Output
PB0-PB7
Enter
PB0-PB7
Enter

---
(reset, start-up etc)
GPIOB and A
Set GPIOA
Pin 9 to Input
Button Pressed
(r6[9]==1]
PC
Set rotate
Amount to 31
Set rotate
Amount to 1
Button Still Pressed
(r6[9]==1]
Rotate Right
Mask by
Rotate amount
Apply mask
To led register
& store
Delay Function

---
(reset, start-up etc)
GPIOB
Subtract 1
From
Bounce counter
PC
Bounce Counter<5
Reset
Bounce counter
Continue
Toggle
Bounce Toggle
Bounce Toggle==1
Rotate Right
Mask By 31
Rotate Right
Mask By 1
Apply mask
To led register
& store
Delay Function